## BOM
Category | Part | Qty | Specification | Cost (CAD) | Supplier | Link | University Available? | Required? | Tier | Component Type | Verification
Flight controller | 2S F4 AIO FC + Brushless ESC (no RX) | 1 | STM32F4, OSD, SmartAudio, built-in 4-in-1 ESC | 31.96 | AliExpress | https://www.aliexpress.com/item/32969058968.html | No | Yes | Recommended | Purchased | Manufacturer-specified
RC link | ESP32-C3 Super Mini (onboard RX) | 1 | RISC-V, 2.4GHz WiFi, custom firmware: ESP-NOW RX -> SBUS out (inverted UART) to FC | 5.55 | AliExpress | https://www.aliexpress.com/item/1005005319963906.html | No | Yes | Recommended | Purchased | Estimated - real AliExpress listings found, $3.50-4.80 USD range
RC link | ESP32-WROOM-32 DevKit (handheld TX) + KY-023 dual-axis joystick x2 + momentary/toggle switch x2 | 1 | Dual-core, 2.4GHz WiFi, custom firmware: reads sticks/switches -> ESP-NOW out. 4 stick axes (throttle, yaw, pitch, roll) + 2 AUX switches (arm, payload release). Powered via USB power bank, already owned, not priced separately. | 6.12 | AliExpress (DevKit $2.20 + 2x joystick $0.60 + 2x switch ~$0.50 est.) | https://www.aliexpress.com/item/1005003145871431.html ; https://www.aliexpress.com/item/1882818018.html | No | Yes | Recommended | Purchased | Estimated - DevKit and joystick prices from real AliExpress listings found; switch price is a typical-component estimate, no specific listing checked
Motors | SPARKHOBBY XSPEED 1103 11000KV brushless motor (4-pack) | 1 | 2-3S rated, 1.5mm shaft, explicitly compatible with Gemfan/HQprop 65mm props; price is for the full set of 4; bare pigtail wire leads, no connector | 33.58 | AliExpress (Sparkhobby Store) | https://www.aliexpress.com/item/1005004927233900.html | No | Yes | Recommended | Purchased | Manufacturer-specified (price/specs from listing); per-motor weight not published on this specific listing, ~3.3-3.55g/motor is a cross-shopping Estimate from other 1103 11000KV listings, not confirmed for this product
Propellers | Gemfan 65mm 2-blade prop (set of 8, 4 spare) | 1 | 1mm/1.5mm shaft options | 6.24 | GetFPV | https://www.getfpv.com/gemfan-65mm-micro-propellers-1mm-shaft-set-of-8.html | No | Yes | Recommended | Purchased | Manufacturer-specified
Battery | 2S 450mAh HV LiPo, 80C, XT30 | 1 | 7.6V nominal | 8.33 | Turnigy/HobbyKing-class listing | https://hobbyking.com/en_us/turnigy-nano-tech-300mah-2s-35-70c-lipo-pack.html | CHECK INVENTORY | Yes | Recommended | Purchased | Manufacturer-specified (SKU to confirm)
Servo | SG90 9g micro servo | 1 | 1.8 kg-cm stall torque | 4.17 | AliExpress (bulk-pack pricing) | https://www.aliexpress.com/item/32425569444.html | No | Yes | Recommended | Purchased | Manufacturer-specified
Wiring | Silicone wire, XT30 pigtail, servo extension | 1 | Misc small-gauge wire/connectors | 6 | Various |  | No | Yes | Recommended | Purchased | Estimated
Connectors | XT30 battery connector (spare/pigtail) | 1 | Solder-on connector | 2 | Various |  | No | No | Recommended | Purchased | Estimated
Fasteners | M2 socket-head bolts + brass heat-set inserts | 1 | Assorted lengths, ~20 inserts | 10 | Various |  | CHECK INVENTORY | Yes | Recommended | Purchased | Estimated
3D-printing material | PETG filament (frame + payload mechanism + TX enclosure, ~20-30g) | 1 | Partial spool usage | 4 | University makerspace or own spool |  | CHECK INVENTORY | Yes | Recommended | University/Purchased | Estimated
Motors (Minimum tier alt.) | Coreless brushed motor 8520 (4pcs + props) | 1 | 8.5x20mm, ~53000rpm, 3.7-7.4V | 12.51 | AliExpress/Amazon | https://www.aliexpress.com/item/32823056468.html | No | Alt. | Minimum | Purchased | Estimated (price not independently confirmed)
Flight controller (Minimum tier alt.) | Brushed whoop AIO FC (built-in motor drivers + RX) | 1 | e.g. BetaFPV F4 Brushed FC class board | 59.76 | TinyWhoop.com | https://www.tinywhoop.com/products/betafpv-f4-brushed-fc-frsky-rx-osd | No | Alt. | Minimum | Purchased | Manufacturer-specified
Spare/replacement | Spare motor set (4x Sparkhobby XSPEED 1103 11000KV) | 1 | Crash spares, same listing as primary motor set | 33.58 | AliExpress (Sparkhobby Store) | https://www.aliexpress.com/item/1005004927233900.html | No | No | Maximum | Purchased | Manufacturer-specified
Spare/replacement | Spare battery (2S 450mAh HV) | 1 | Extended test-session capacity | 8.33 | Turnigy/HobbyKing-class |  | No | No | Maximum | Purchased | Manufacturer-specified
Tools | LiPo-safe charging bag | 1 | Fireproof storage/charge bag | 12 | Various |  | CHECK INVENTORY | No | Maximum | Purchased | Estimated
Tools | 2S LiPo balance charger | 1 | If not already available | 35 | Various |  | CHECK INVENTORY | No | Maximum | Purchased | Estimated
TOTAL — Minimum (cheapest flying config, brushed motors) |  |  |  | 124.68
TOTAL — Recommended (brushless, meets 100-300g/20-100g payload target) |  |  |  | 117.95
TOTAL — Maximum (Recommended + spares + charger/bag) |  |  |  | 206.86
Note: USD->CAD at 1 USD = 1.39 CAD (2026-08-30). "University Available?" = CHECK INVENTORY items are shown at their real purchase price above but should be excluded from your actual out-of-pocket cost if available through U of C inventory. Minimum tier substitutes brushed motors + a brushed AIO FC for the Recommended tier's brushless motors + FC/ESC, per Electrical_Architecture.md; it cannot meet the 20-100g payload target.